## Sheet0
Tissue Program Composite Sample AR05-C1 data
Generated from the RAMP website (www.ramp-alberta.org) on 19 Dec 2025
Parameter | Detection Limit | Result | Method | File Reference
1,2-Dichloroethane d4 (%) |  | 98 | EPA 5021/8260-Headspace GC/MS | L326129-55
1,3,5-Trimethylbenzene (mg/kg) | 0.01 | <0.01 | EPA 5021/8260-Headspace GC/MS | L326129-55
4-Bromofluorobenzene (%) |  | 91 | EPA 5021/8260-Headspace GC/MS | L326129-55
Aluminum (Al) (mg/kg) | 2 | <2 | EPA 200.3/200.8-ICPMS | L326129-55
Antimony (Sb) (mg/kg) | 0.04 | <0.04 | EPA 200.3/200.8-ICPMS | L326129-55
Arsenic (As) (mg/kg) | 0.05 | <0.05 | APHA 3114 C-AAS - Hydride | L326129-55
Barium (Ba) (mg/kg) | 0.08 | 0.12 | EPA 200.3/200.8-ICPMS | L326129-55
Beryllium (Be) (mg/kg) | 0.2 | <0.2 | EPA 200.3/200.8-ICPMS | L326129-55
Cadmium (Cd) (mg/kg) | 0.01 | <0.01 | EPA 200.3/200.8-ICPMS | L326129-55
Calcium (Ca) (mg/kg) | 10 | 70 | EPA 200.3/200.7-ICPOES | L326129-55
Chromium (Cr) (mg/kg) | 0.05 | 0.17 | EPA 200.3/200.8-ICPMS | L326129-55
Cobalt (Co) (mg/kg) | 0.08 | <0.08 | EPA 200.3/200.8-ICPMS | L326129-55
Copper (Cu) (mg/kg) | 0.05 | 0.29 | EPA 200.3/200.8-ICPMS | L326129-55
Iron (Fe) (mg/kg) | 2 | 5 | EPA 200.3/200.7-ICPOES | L326129-55
Lead (Pb) (mg/kg) | 0.02 | <0.02 | EPA 200.3/200.8-ICPMS | L326129-55
m+p-Xylenes (mg/kg) | 0.01 | <0.01 | EPA 5021/8260-Headspace GC/MS | L326129-55
Magnesium (Mg) (mg/kg) | 2 | 287 | EPA 200.3/200.7-ICPOES | L326129-55
Manganese (Mn) (mg/kg) | 0.04 | 0.09 | EPA 200.3/200.7-ICPOES | L326129-55
Mercury (Hg) (mg/kg) | 0.004 | 0.738 | EPA 1631 | L326129-55
Molybdenum (Mo) (mg/kg) | 0.04 | <0.04 | EPA 200.3/200.8-ICPMS | L326129-55
Naphthalene (mg/kg) | 0.01 | <0.01 | EPA 5021/8260-Headspace GC/MS | L326129-55
Nickel (Ni) (mg/kg) | 0.01 | 0.1 | EPA 200.3/200.8-ICPMS | L326129-55
o-Xylene (mg/kg) | 0.01 | <0.01 | EPA 5021/8260-Headspace GC/MS | L326129-55
Phosphorus (P) (mg/kg) | 2 | 2300 | EPA 200.3/200.7-ICPOES | L326129-55
Potassium (K) (mg/kg) | 2 | 4220 | EPA 200.3/200.7-ICPOES | L326129-55
Selenium (Se) (mg/kg) | 0.06 | 0.46 | APHA 3114 C-Auto Continuous Hydride | L326129-55
Silver (Ag) (mg/kg) | 0.02 | 0.02 | EPA 200.3/200.8-ICPMS | L326129-55
Sodium (Na) (mg/kg) | 2 | 210 | EPA 200.3/200.7-ICPOES | L326129-55
Strontium (Sr) (mg/kg) | 0.04 | 0.22 | EPA 200.3/200.8-ICPMS | L326129-55
Thallium (Tl) (mg/kg) | 0.04 | <0.04 | EPA 200.3/200.8-ICPMS | L326129-55
Thiophene (mg/kg) | 0.01 | <0.01 | EPA 5021/8260-Headspace GC/MS | L326129-55
Tin (Sn) (mg/kg) | 0.08 | <0.08 | EPA 200.3/200.8-ICPMS | L326129-55
Titanium (Ti) (mg/kg) | 0.05 | 0.16 | EPA 200.3/200.7-ICP-OES | L326129-55
Toluene (mg/kg) | 0.01 | <0.01 | EPA 5021/8260-Headspace GC/MS | L326129-55
Toluene d8 (%) |  | 107 | EPA 5021/8260-Headspace GC/MS | L326129-55
Vanadium (V) (mg/kg) | 0.006 | 0.03 | EPA 200.3/200.8-ICPMS | L326129-55
Zinc (Zn) (mg/kg) | 0.2 | 5.2 | EPA 200.3/200.8-ICPMS | L326129-55