## Sheet0
Tissue Program Composite Sample ATR98-7 data
Generated from the RAMP website (www.ramp-alberta.org) on 27 Feb 2026
Parameter | Detection Limit | Result | Method | File Reference
Acenaphthene (mg/kg) | 0.01 | <0.01 |  | ETL file E811168
Acenaphthylene (mg/kg) | 0.01 | <0.01 |  | ETL file E811168
Aluminum (Al) (mg/kg) |  | 0.9 |  | ETL file E811168
Antimony (Sb) (mg/kg) | 0.04 | <0.04 |  | ETL file E811168
Arsenic (As) (mg/kg) | 0.2 | <0.2 |  | ETL file E811168
Barium (Ba) (mg/kg) | 0.08 | <0.08 |  | ETL file E811168
Benzo(a)Anthracene/Chrysene (mg/kg) | 0.01 | <0.01 |  | ETL file E811168
Benzo(a)pyrene (mg/kg) | 0.01 | <0.01 |  | ETL file E811168
Benzo(b&k)fluoranthene (mg/kg) | 0.01 | <0.01 |  | ETL file E811168
Benzo(g,h,i)perylene (mg/kg) | 0.01 | <0.01 |  | ETL file E811168
Beryllium (Be) (mg/kg) | 0.2 | <0.2 |  | ETL file E811168
Boron (B) (mg/kg) | 2 | <2 |  | ETL file E811168
Cadmium (Cd) (mg/kg) | 0.08 | <0.08 |  | ETL file E811168
Calcium (Ca) (mg/kg) |  | 132 |  | ETL file E811168
Chromium (Cr) (mg/kg) | 0.2 | <0.2 |  | ETL file E811168
Cobalt (Co) (mg/kg) | 0.08 | <0.08 |  | ETL file E811168
Copper (Cu) (mg/kg) |  | 0.24 |  | ETL file E811168
Dibenzo(a,h)anthracene (mg/kg) | 0.01 | <0.01 |  | ETL file E811168
Fluoranthene (mg/kg) | 0.01 | <0.01 |  | ETL file E811168
Fluorene (mg/kg) | 0.01 | <0.01 |  | ETL file E811168
Indeno(c,d-123)pyrene (mg/kg) | 0.01 | <0.01 |  | ETL file E811168
Iron (Fe) (mg/kg) |  | 4 |  | ETL file E811168
Lead (Pb) (mg/kg) | 0.04 | <0.04 |  | ETL file E811168
Magnesium (Mg) (mg/kg) |  | 205 |  | ETL file E811168
Manganese (Mn) (mg/kg) |  | 0.14 |  | ETL file E811168
Mercury (Hg) (mg/kg) |  | 0.29 |  | ETL file E811168
Methyl naphthalene (mg/kg) | 0.01 | <0.01 |  | ETL file E811168
Molybdenum (Mo) (mg/kg) | 0.04 | <0.04 |  | ETL file E811168
Naphthalene (mg/kg) | 0.01 | <0.01 |  | ETL file E811168
Nickel (Ni) (mg/kg) | 0.08 | <0.08 |  | ETL file E811168
Phenanthrene (mg/kg) | 0.01 | <0.01 |  | ETL file E811168
Phosphorus (P) (mg/kg) |  | 1370 |  | ETL file E811168
Potassium (K) (mg/kg) |  | 3930 |  | ETL file E811168
Pyrene (mg/kg) | 0.01 | <0.01 |  | ETL file E811168
Selenium (Se) (mg/kg) |  | 0.3 |  | ETL file E811168
Silver (Ag) (mg/kg) | 0.08 | <0.08 |  | ETL file E811168
Sodium (Na) (mg/kg) |  | 496 |  | ETL file E811168
Strontium (Sr) (mg/kg) |  | 0.1 |  | ETL file E811168
Thallium (Tl) (mg/kg) | 0.04 | <0.04 |  | ETL file E811168
Tin (Sn) (mg/kg) |  | 3.65 |  | ETL file E811168
Vanadium (V) (mg/kg) | 0.08 | <0.08 |  | ETL file E811168
Zinc (Zn) (mg/kg) |  | 3.5 |  | ETL file E811168